## Sheet1
Test Name | Question ID | Question Name | Question Type | Number Attempted | Number Correct | Pass Percentage | Answer Rate | Stem
(AEA) Certified Aircraft Electronics Technician (CAET) | 464341 | 165823497 | Multiple Choice | 24 | 21 | 88% | 95.83% | What is the primary purpose of a center punch in an avionics repair shop?
(AEA) Certified Aircraft Electronics Technician (CAET) | 464292 | 165822065 | Multiple Choice | 12 | 11 | 92% | 91.67% | During inspection, ARINC data lines are bundled with high-current power wires. Which of the following would be a potential issue?
(AEA) Certified Aircraft Electronics Technician (CAET) | 464369 | 165823542 | Multiple Choice | 3 | 3 | 100% | 100% | Where should SDS (Safety Data Sheets) be kept for shop chemicals?
(AEA) Certified Aircraft Electronics Technician (CAET) | 464252 | 165819625 | Multiple Choice | 18 | 15 | 83% | 83.33% | In a glass-cockpit system, the primary flight display’s airspeed and altitude data come from:
(AEA) Certified Aircraft Electronics Technician (CAET) | 464320 | 165822487 | Multiple Choice | 21 | 18 | 86% | 85.71% | What is the main reason for using strain relief in aircraft wiring?
(AEA) Certified Aircraft Electronics Technician (CAET) | 464293 | 165822066 | Multiple Choice | 18 | 16 | 89% | 94.44% | Which statement best describes ARINC429 used in GA avionics?
(AEA) Certified Aircraft Electronics Technician (CAET) | 464146 | 165813847 | Multiple Choice | 16 | 3 | 19% | 93.75% | Which Part outlines the performance rules for maintenance that a repair station must follow?
(AEA) Certified Aircraft Electronics Technician (CAET) | 464367 | 165823540 | Multiple Choice | 16 | 15 | 94% | 93.75% | Most effective way to prevent FOD in an avionics shop?
(AEA) Certified Aircraft Electronics Technician (CAET) | 464175 | 165813924 | Multiple Choice | 5 | 5 | 100% | 100% | Why are alternators preferred over generators in modern DC electrical systems?
(AEA) Certified Aircraft Electronics Technician (CAET) | 464354 | 165823511 | Multiple Choice | 17 | 13 | 76% | 94.12% | A technician must measure very low resistance in an aircraft bonding system. Which instrument is best?
(AEA) Certified Aircraft Electronics Technician (CAET) | 464231 | 165819248 | Multiple Choice | 18 | 15 | 83% | 83.33% | Transponder code (squawk code) is set by the pilot to:
(AEA) Certified Aircraft Electronics Technician (CAET) | 464258 | 165819632 | Multiple Choice | 20 | 15 | 75% | 80% | An Electronic Flight Instrument System (EFIS) typically uses solid-state sensors to measure:
(AEA) Certified Aircraft Electronics Technician (CAET) | 464286 | 165822059 | Multiple Choice | 16 | 11 | 69% | 87.5% | Which statement about ARINC 429 transmission speed is correct?
(AEA) Certified Aircraft Electronics Technician (CAET) | 464270 | 165820803 | Multiple Choice | 21 | 15 | 71% | 90.48% | Scenario: In a complex avionics system, you notice high latency between data updates on an ARINC 429 bus. What is the most likely explanation?
(AEA) Certified Aircraft Electronics Technician (CAET) | 464257 | 165819631 | Multiple Choice | 18 | 17 | 94% | 94.44% | In a modern glass cockpit, the Primary Flight Display (PFD) typically replaces which traditional flight instruments?
(AEA) Certified Aircraft Electronics Technician (CAET) | 464241 | 165819428 | Multiple Choice | 19 | 15 | 79% | 89.47% | Before flight, you must set the altimeter to:
(AEA) Certified Aircraft Electronics Technician (CAET) | 464193 | 165814047 | Multiple Choice | 17 | 10 | 59% | 88.24% | Ohm&#39;s Law states that the current (I) through a conductor is directly proportional to the voltage (V) and inversely proportional to the resistance (R) Which of the following formulas represents Ohm's Law?
(AEA) Certified Aircraft Electronics Technician (CAET) | 464156 | 165813890 | Multiple Choice | 13 | 12 | 92% | 92.31% | What is the primary purpose of an FAA Form 8130-3 (Airworthiness Approval Tag)?
(AEA) Certified Aircraft Electronics Technician (CAET) | 464157 | 165813891 | Multiple Choice | 18 | 16 | 89% | 88.89% | What is the definition of a maintenance record per 14 CFR §43.9?
(AEA) Certified Aircraft Electronics Technician (CAET) | 464183 | 165813948 | Multiple Choice | 20 | 15 | 75% | 85% | If a circuit has 24 V and a total resistance of 12 ohms, what is the current?
(AEA) Certified Aircraft Electronics Technician (CAET) | 464214 | 165819133 | Multiple Choice | 20 | 9 | 45% | 90% | How many GPS satellites must a receiver track for 3D navigation with WAAS?
(AEA) Certified Aircraft Electronics Technician (CAET) | 464366 | 165823539 | Multiple Choice | 15 | 13 | 87% | 86.67% | Which practice best prevents ESD damage to sensitive avionics?
(AEA) Certified Aircraft Electronics Technician (CAET) | 464255 | 165819629 | Multiple Choice | 17 | 12 | 71% | 88.24% | In a vacuum-driven attitude indicator, the vacuum system PRIMARILY:
(AEA) Certified Aircraft Electronics Technician (CAET) | 464373 | 165823546 | Multiple Choice | 16 | 14 | 88% | 87.5% | In a GA repair environment, proper disposal of hazardous materials typically involves:
(AEA) Certified Aircraft Electronics Technician (CAET) | 464321 | 165823085 | Multiple Choice | 18 | 15 | 83% | 83.33% | Which method is most appropriate for terminating aircraft wiring?
(AEA) Certified Aircraft Electronics Technician (CAET) | 464182 | 165813947 | Multiple Choice | 21 | 17 | 81% | 90.48% | How is total resistance (Rt) computed in a series circuit? Rn represents the total number of resistors in a circuit.
(AEA) Certified Aircraft Electronics Technician (CAET) | 464355 | 165823512 | Multiple Choice | 18 | 13 | 72% | 88.89% | Which instrument verifies the output frequency of an aircraft’s AC alternator on the bench?
(AEA) Certified Aircraft Electronics Technician (CAET) | 464359 | 165823532 | Multiple Choice | 18 | 16 | 89% | 88.89% | Which of the following best describes a “near-miss” in the context of shop safety?
(AEA) Certified Aircraft Electronics Technician (CAET) | 464208 | 165819125 | Multiple Choice | 22 | 19 | 86% | 86.36% | TCAS stands for:
(AEA) Certified Aircraft Electronics Technician (CAET) | 464368 | 165823541 | Multiple Choice | 25 | 23 | 92% | 92% | During an avionics installation, a small screw is dropped behind a panel What should be done immediately?
(AEA) Certified Aircraft Electronics Technician (CAET) | 464150 | 165813851 | Multiple Choice | 17 | 14 | 82% | 88.24% | Who is allowed to perform a pitot-static and transponder inspection under Part 91.411 and 91.413?
(AEA) Certified Aircraft Electronics Technician (CAET) | 464243 | 165819431 | Multiple Choice | 16 | 12 | 75% | 87.5% | Which instrument is primarily affected if the pitot tube becomes completely blocked?
(AEA) Certified Aircraft Electronics Technician (CAET) | 464372 | 165823545 | Multiple Choice | 21 | 20 | 95% | 95.24% | If a pre-employment drug test is part of the station’s FAA-approved program, the technician must:
(AEA) Certified Aircraft Electronics Technician (CAET) | 464253 | 165819626 | Multiple Choice | 18 | 12 | 67% | 94.44% | Which statement best describes the difference between a turn coordinator and a turn & bank indicator in a small GA aircraft?
(AEA) Certified Aircraft Electronics Technician (CAET) | 464300 | 165822100 | Multiple Choice | 18 | 10 | 56% | 88.89% | What is the function of a "connector" in aircraft wiring systems?
(AEA) Certified Aircraft Electronics Technician (CAET) | 464349 | 165823506 | Multiple Choice | 16 | 15 | 94% | 93.75% | A milliohmmeter is primarily used to:
(AEA) Certified Aircraft Electronics Technician (CAET) | 464317 | 165822409 | Multiple Choice | 13 | 12 | 92% | 92.31% | What is a critical step in making a good solder joint?
(AEA) Certified Aircraft Electronics Technician (CAET) | 464259 | 165819646 | Multiple Choice | 21 | 18 | 86% | 90.48% | What is the primary purpose of a digital databus in avionics systems?
(AEA) Certified Aircraft Electronics Technician (CAET) | 464265 | 165819659 | Multiple Choice | 15 | 11 | 73% | 80% | In the context of avionics data buses, what does the term "word length" refer to?
(AEA) Certified Aircraft Electronics Technician (CAET) | 464330 | 165823108 | Multiple Choice | 15 | 7 | 47% | 80% | What is the MOST common type of wire insulation used in modern general aviation aircraft for general purpose wiring?
(AEA) Certified Aircraft Electronics Technician (CAET) | 464331 | 165823110 | Multiple Choice | 20 | 17 | 85% | 90% | Before finalizing an installation, you do a “wiggle test” near connectors Why?
(AEA) Certified Aircraft Electronics Technician (CAET) | 464242 | 165819430 | Multiple Choice | 16 | 14 | 88% | 100% | Which instrument is NOT typically driven by a gyroscope?
(AEA) Certified Aircraft Electronics Technician (CAET) | 464218 | 165819179 | Multiple Choice | 14 | 11 | 79% | 85.71% | For optimal performance of a VHF communication antenna on a general aviation aircraft, it should ideally be mounted:
(AEA) Certified Aircraft Electronics Technician (CAET) | 464350 | 165823507 | Multiple Choice | 19 | 9 | 47% | 94.74% | When measuring voltage across a component, how do you connect the multimeter?
(AEA) Certified Aircraft Electronics Technician (CAET) | 464272 | 165822003 | Multiple Choice | 16 | 13 | 81% | 93.75% | Scenario: An aircraft is using ARINC 429 for communication between its avionics components. You notice an intermittent loss of communication between devices. What should be the first thing to check?
(AEA) Certified Aircraft Electronics Technician (CAET) | 464173 | 165813907 | Multiple Choice | 18 | 15 | 83% | 83.33% | A common cause of parasitic current draw in general aviation aircraft is:
(AEA) Certified Aircraft Electronics Technician (CAET) | 464336 | 165823118 | Multiple Choice | 19 | 15 | 79% | 89.47% | Backshells are used on aircraft connectors PRIMARILY to provide:
(AEA) Certified Aircraft Electronics Technician (CAET) | 464164 | 165813898 | Multiple Choice | 13 | 9 | 69% | 92.31% | Frequency in an AC electrical system is measured in:
(AEA) Certified Aircraft Electronics Technician (CAET) | 464302 | 165822102 | Multiple Choice | 13 | 1 | 8% | 84.62% | When wiring an aircraft, which of the following is the most important consideration regarding wire routing?
(AEA) Certified Aircraft Electronics Technician (CAET) | 464168 | 165813902 | Multiple Choice | 14 | 14 | 100% | 100% | Fuses and circuit breakers are used in aircraft electrical systems PRIMARILY to:
(AEA) Certified Aircraft Electronics Technician (CAET) | 464269 | 165819900 | Multiple Choice | 16 | 11 | 69% | 81.25% | Scenario: You are troubleshooting a system with multiple avionics components connected via MIL-STD-1553. You observe that one of the devices is not responding to commands from the bus controller. What is a likely cause of this issue?
(AEA) Certified Aircraft Electronics Technician (CAET) | 464210 | 165819127 | Multiple Choice | 18 | 15 | 83% | 94.44% | What does the squelch control do in a VHF radio system?
(AEA) Certified Aircraft Electronics Technician (CAET) | 464346 | 165823502 | Multiple Choice | 21 | 11 | 52% | 90.48% | An oscilloscope is used to visualize:
(AEA) Certified Aircraft Electronics Technician (CAET) | 464158 | 165813892 | Multiple Choice | 12 | 10 | 83% | 83.33% | When performing an altimeter or transponder test, how must it be documented in the maintenance records?
(AEA) Certified Aircraft Electronics Technician (CAET) | 464233 | 165819250 | Multiple Choice | 18 | 9 | 50% | 88.89% | In general aviation aircraft audio systems, "mono" audio is typically used for:
(AEA) Certified Aircraft Electronics Technician (CAET) | 464225 | 165819193 | Multiple Choice | 13 | 9 | 69% | 92.31% | VOR antennas are often:
(AEA) Certified Aircraft Electronics Technician (CAET) | 464181 | 165813946 | Multiple Choice | 20 | 14 | 70% | 80% | In a navigation light circuit, if one bulb fails but the other two remain lit, the lights are most likely connected in:
(AEA) Certified Aircraft Electronics Technician (CAET) | 464358 | 165823516 | Multiple Choice | 19 | 18 | 95% | 94.74% | In a Part 145 general aviation repair station, why is it crucial to keep walkways and work areas free of clutter?
(AEA) Certified Aircraft Electronics Technician (CAET) | 464207 | 165819124 | Multiple Choice | 18 | 14 | 78% | 88.89% | DME (Distance Measuring Equipment) provides pilots with:
(AEA) Certified Aircraft Electronics Technician (CAET) | 464155 | 165813889 | Multiple Choice | 19 | 15 | 79% | 84.21% | According to 14 CFR Part 43, Appendix A, what is a major alteration?
(AEA) Certified Aircraft Electronics Technician (CAET) | 464363 | 165823536 | Multiple Choice | 21 | 19 | 90% | 95.24% | You detect a burning insulation odor in an avionics rack. What is your first action?
(AEA) Certified Aircraft Electronics Technician (CAET) | 464216 | 165819135 | Multiple Choice | 14 | 11 | 79% | 92.86% | What does the Marker Beacon provide during an ILS approach?
(AEA) Certified Aircraft Electronics Technician (CAET) | 464170 | 165813904 | Multiple Choice | 16 | 13 | 81% | 81.25% | Before transporting a spillable lead-acid battery, you should ensure:
(AEA) Certified Aircraft Electronics Technician (CAET) | 464248 | 165819620 | Multiple Choice | 19 | 8 | 42% | 94.74% | If the pitot tube is blocked while the aircraft descends, how does the airspeed indicator respond?
(AEA) Certified Aircraft Electronics Technician (CAET) | 464314 | 165822405 | Multiple Choice | 19 | 16 | 84% | 84.21% | Which step is critical for selecting the correct wire gauge during a new avionics equipment installation?
(AEA) Certified Aircraft Electronics Technician (CAET) | 464307 | 165822121 | Multiple Choice | 14 | 10 | 71% | 92.86% | Scenario: You are wiring a new aircraft lighting system. The wiring must be routed in a way that avoids electromagnetic interference from other electrical systems. What should you do to minimize interference?
(AEA) Certified Aircraft Electronics Technician (CAET) | 464246 | 165819618 | Multiple Choice | 21 | 17 | 81% | 85.71% | What is the purpose of the VSI?
(AEA) Certified Aircraft Electronics Technician (CAET) | 464356 | 165823514 | Multiple Choice | 21 | 17 | 81% | 90.48% | A milliohmmeter reading fluctuates significantly when testing a bonding strap Which of the following is the BEST next step to perform?
(AEA) Certified Aircraft Electronics Technician (CAET) | 464145 | 165813846 | Multiple Choice | 21 | 14 | 67% | 90.48% | A repair station’s capability list shows a certain radio as “within capabilities,” but the latest manual revision is not available. Can you perform maintenance on it?
(AEA) Certified Aircraft Electronics Technician (CAET) | 464142 | 165813841 | Multiple Choice | 16 | 15 | 94% | 100% | According to FAA regulations, what is the definition of “maintenance”?
(AEA) Certified Aircraft Electronics Technician (CAET) | 464226 | 165819195 | Multiple Choice | 16 | 13 | 81% | 87.5% | The Omni-Bearing Selector (OBS) on a VOR indicator is used by the pilot to:
(AEA) Certified Aircraft Electronics Technician (CAET) | 464289 | 165822062 | Multiple Choice | 5 | 4 | 80% | 80% | Which best describes a key advantage of digital data buses like ARINC 429 over analog signals?
(AEA) Certified Aircraft Electronics Technician (CAET) | 464347 | 165823503 | Multiple Choice | 17 | 14 | 82% | 88.24% | When using a megohmmeter (megger), important safety precaution?
(AEA) Certified Aircraft Electronics Technician (CAET) | 464261 | 165819655 | Multiple Choice | 18 | 7 | 39% | 88.89% | What is the maximum data rate of the ARINC 429 bus?
(AEA) Certified Aircraft Electronics Technician (CAET) | 464308 | 165822137 | Multiple Choice | 3 | 2 | 67% | 66.67% | Scenario: During an avionics installation, you notice that the wire bundle does not fit the designated routing path. What should you do next?
(AEA) Certified Aircraft Electronics Technician (CAET) | 464312 | 165822143 | Multiple Choice | 21 | 13 | 62% | 85.71% | Which guideline is commonly followed for shield termination to reduce EMI in avionics wiring?
(AEA) Certified Aircraft Electronics Technician (CAET) | 464344 | 165823500 | Multiple Choice | 15 | 13 | 87% | 93.33% | A multimeter set to ohms (O) shows “OL” Meaning?
(AEA) Certified Aircraft Electronics Technician (CAET) | 464213 | 165819132 | Multiple Choice | 17 | 13 | 76% | 88.24% | WAAS stands for:
(AEA) Certified Aircraft Electronics Technician (CAET) | 464221 | 165819186 | Multiple Choice | 18 | 14 | 78% | 83.33% | Intermittent or noisy audio in a communication system is OFTEN caused by:
(AEA) Certified Aircraft Electronics Technician (CAET) | 464196 | 165814050 | Multiple Choice | 19 | 6 | 32% | 89.47% | Scenario: An aircraft&#39;s avionics system is showing power fluctuations. Upon inspecting the power supply, you find the voltage to be unstable but within operational limits. What is the most likely cause of the issue?
(AEA) Certified Aircraft Electronics Technician (CAET) | 464235 | 165819252 | Multiple Choice | 13 | 12 | 92% | 92.31% | A pilot complains of intermittent NAV flag indications on a VOR receiver. Which step might a new technician take first in a Part 145 shop?
(AEA) Certified Aircraft Electronics Technician (CAET) | 464228 | 165819198 | Multiple Choice | 20 | 17 | 85% | 90% | The PRIMARY purpose of an aircraft transponder is to:
(AEA) Certified Aircraft Electronics Technician (CAET) | 464250 | 165819623 | Multiple Choice | 17 | 10 | 59% | 94.12% | If the static port is blocked, how does it affect the altimeter and VSI?
(AEA) Certified Aircraft Electronics Technician (CAET) | 464328 | 165823105 | Multiple Choice | 17 | 17 | 100% | 100% | Which type of wire is used in high-temp areas (eg, near engines)?
(AEA) Certified Aircraft Electronics Technician (CAET) | 464152 | 165813853 | Multiple Choice | 16 | 9 | 56% | 93.75% | If a TSO part does have an STC for installation and includes a flight manual supplement, is that installation major or minor?
(AEA) Certified Aircraft Electronics Technician (CAET) | 464220 | 165819184 | Multiple Choice | 19 | 17 | 89% | 94.74% | Regular inspection of aircraft communication antennas should include checking for:
(AEA) Certified Aircraft Electronics Technician (CAET) | 464180 | 165813945 | Multiple Choice | 14 | 5 | 36% | 100% | What will happen to the current in a circuit if the voltage doubles while the resistance stays the same?
(AEA) Certified Aircraft Electronics Technician (CAET) | 464249 | 165819621 | Multiple Choice | 20 | 13 | 65% | 85% | Which flight instrument is commonly powered by the aircraft’s vacuum system?
(AEA) Certified Aircraft Electronics Technician (CAET) | 464188 | 165813985 | Multiple Choice | 16 | 12 | 75% | 81.25% | A technician measures 14?V and 7?A. What is the circuit's resistance?
(AEA) Certified Aircraft Electronics Technician (CAET) | 464364 | 165823537 | Multiple Choice | 19 | 16 | 84% | 84.21% | Where should you find specific safety info about a chemical solvent used in avionics cleaning?
(AEA) Certified Aircraft Electronics Technician (CAET) | 464362 | 165823535 | Multiple Choice | 22 | 18 | 82% | 81.82% | Which of the following best describes a safe practice around moving rotorcraft?
(AEA) Certified Aircraft Electronics Technician (CAET) | 464268 | 165819662 | Multiple Choice | 14 | 11 | 79% | 85.71% | Scenario: During an avionics system test, you notice data errors in the ARINC 429 communication. What is the FIRST step to troubleshoot the issue?
(AEA) Certified Aircraft Electronics Technician (CAET) | 464371 | 165823544 | Multiple Choice | 4 | 3 | 75% | 75% | There is a hydraulic fluid spill near the avionics bench Recommended action?
(AEA) Certified Aircraft Electronics Technician (CAET) | 464303 | 165822103 | Multiple Choice | 5 | 4 | 80% | 80% | Which of the following tools is commonly used to install connectors on aircraft wiring?
(AEA) Certified Aircraft Electronics Technician (CAET) | 464316 | 165822408 | Multiple Choice | 18 | 17 | 94% | 94.44% | What is the function of a wire crimper?
(AEA) Certified Aircraft Electronics Technician (CAET) | 464276 | 165822010 | Multiple Choice | 20 | 13 | 65% | 85% | ARINC 429 is BEST described as:
(AEA) Certified Aircraft Electronics Technician (CAET) | 464285 | 165822021 | Multiple Choice | 15 | 13 | 87% | 86.67% | What is the main reason for using digital data buses like ARINC 429 in modern avionics?
(AEA) Certified Aircraft Electronics Technician (CAET) | 464197 | 165814052 | Multiple Choice | 5 | 0 | 0% | 60% | Scenario: You are troubleshooting a circuit that uses a 12V power supply. You measure the current and find it to be 2. What is the total power consumption of the circuit?
(AEA) Certified Aircraft Electronics Technician (CAET) | 464161 | 165813895 | Multiple Choice | 12 | 7 | 58% | 91.67% | What document governs the performance rules for aircraft maintenance, preventative maintenance, and alteration?
(AEA) Certified Aircraft Electronics Technician (CAET) | 464177 | 165813926 | Multiple Choice | 25 | 19 | 76% | 84% | Which component in a DC electrical system serves as the initial power source for starting the engine?
(AEA) Certified Aircraft Electronics Technician (CAET) | 464190 | 165814044 | Multiple Choice | 4 | 3 | 75% | 75% | What is the purpose of a fuse in an electrical circuit?
(AEA) Certified Aircraft Electronics Technician (CAET) | 464191 | 165814045 | Multiple Choice | 19 | 6 | 32% | 84.21% | In a parallel circuit, how do you find total current?
(AEA) Certified Aircraft Electronics Technician (CAET) | 464280 | 165822015 | Multiple Choice | 16 | 13 | 81% | 81.25% | Which of the following is a common aircraft digital databus?
(AEA) Certified Aircraft Electronics Technician (CAET) | 464311 | 165822142 | Multiple Choice | 14 | 13 | 93% | 92.86% | When inserting or extracting terminated wires from a standard circular connector, which practice is recommended in a Part 145 shop?
(AEA) Certified Aircraft Electronics Technician (CAET) | 464326 | 165823100 | Multiple Choice | 17 | 15 | 88% | 88.24% | Installing a new digital transponder antenna, which step ensures good performance?
(AEA) Certified Aircraft Electronics Technician (CAET) | 464295 | 165822068 | Multiple Choice | 14 | 13 | 93% | 92.86% | What is a primary purpose of using a digital databus analyzer in a GA avionics shop?
(AEA) Certified Aircraft Electronics Technician (CAET) | 464187 | 165813984 | Multiple Choice | 16 | 9 | 56% | 93.75% | In a multi-engine aircraft with a 28?V DC bus drawing 25?A, how much power is consumed?
(AEA) Certified Aircraft Electronics Technician (CAET) | 464202 | 165819119 | Multiple Choice | 15 | 11 | 73% | 93.33% | What is the unit of capacitance?
(AEA) Certified Aircraft Electronics Technician (CAET) | 464247 | 165819619 | Multiple Choice | 19 | 8 | 42% | 89.47% | If the pitot tube becomes blocked while the aircraft climbs, what happens to the indicated airspeed?
(AEA) Certified Aircraft Electronics Technician (CAET) | 464169 | 165813903 | Multiple Choice | 6 | 0 | 0% | 83.33% | Which of the following is a SAFE procedure for disposing of a Ni-Cad battery?
(AEA) Certified Aircraft Electronics Technician (CAET) | 464304 | 165822104 | Multiple Choice | 16 | 13 | 81% | 87.5% | When performing an aircraft wiring installation, which practice should be avoided?
(AEA) Certified Aircraft Electronics Technician (CAET) | 464262 | 165819656 | Multiple Choice | 16 | 6 | 38% | 93.75% | In ARINC 429, what is the typical voltage used to represent a binary "I"?
(AEA) Certified Aircraft Electronics Technician (CAET) | 464178 | 165813928 | Multiple Choice | 16 | 11 | 69% | 93.75% | Which equation correctly represents Ohm’s Law in a DC circuit?
(AEA) Certified Aircraft Electronics Technician (CAET) | 464329 | 165823106 | Multiple Choice | 3 | 3 | 100% | 100% | If you discover a shielded wire with the shield floating at both ends, what occurs?
(AEA) Certified Aircraft Electronics Technician (CAET) | 464185 | 165813965 | Multiple Choice | 13 | 11 | 85% | 92.31% | A circuit shows lower-than-expected voltage across a load. Which is a likely cause?
(AEA) Certified Aircraft Electronics Technician (CAET) | 464206 | 165819123 | Multiple Choice | 17 | 8 | 47% | 82.35% | In a Mode S transponder, what is the 24-bit address used for?
(AEA) Certified Aircraft Electronics Technician (CAET) | 464299 | 165822099 | Multiple Choice | 13 | 11 | 85% | 100% | In aircraft wiring, what does the term "gauge" refer to?
(AEA) Certified Aircraft Electronics Technician (CAET) | 464254 | 165819627 | Multiple Choice | 22 | 18 | 82% | 95.45% | The Attitude and Heading Reference System (AHRS) in an EFIS uses solid-state sensors to determine:
(AEA) Certified Aircraft Electronics Technician (CAET) | 464335 | 165823116 | Multiple Choice | 12 | 11 | 92% | 91.67% | Shear wire is designed to:
(AEA) Certified Aircraft Electronics Technician (CAET) | 464162 | 165813896 | Multiple Choice | 13 | 9 | 69% | 84.62% | Which component is responsible for regulating voltage in a DC electrical system?
(AEA) Certified Aircraft Electronics Technician (CAET) | 464306 | 165822106 | Multiple Choice | 16 | 5 | 31% | 93.75% | Scenario: During an aircraft inspection, you find that a wire bundle is damaged due to rubbing against a metal edge. What should be your first step in addressing this issue?
(AEA) Certified Aircraft Electronics Technician (CAET) | 464205 | 165819122 | Multiple Choice | 17 | 13 | 76% | 76.47% | What does ADS-B Out broadcast to ATC and other aircraft?
(AEA) Certified Aircraft Electronics Technician (CAET) | 464332 | 165823112 | Multiple Choice | 13 | 13 | 100% | 100% | When fabricating a wire harness from a wiring diagram, what is the FIRST step you should typically take?
(AEA) Certified Aircraft Electronics Technician (CAET) | 464287 | 165822060 | Multiple Choice | 13 | 8 | 62% | 76.92% | When troubleshooting a digital databus system failing intermittently, which test instrument helps most?
(AEA) Certified Aircraft Electronics Technician (CAET) | 464229 | 165819199 | Multiple Choice | 19 | 14 | 74% | 89.47% | Mode C transponders, in addition to Mode A, automatically transmit:
(AEA) Certified Aircraft Electronics Technician (CAET) | 464151 | 165813852 | Multiple Choice | 22 | 14 | 64% | 86.36% | If a TSO (Technical Standard Order) part is replaced with another TSO part, is this generally considered a major alteration?
(AEA) Certified Aircraft Electronics Technician (CAET) | 464322 | 165823086 | Multiple Choice | 16 | 12 | 75% | 81.25% | When installing avionics wiring in a Part 145 shop, which standard is most crucial?
(AEA) Certified Aircraft Electronics Technician (CAET) | 464333 | 165823113 | Multiple Choice | 22 | 16 | 73% | 100% | What type of wire splice is generally preferred for environmentally sensitive areas in an aircraft, such as near the engine or in unpressurized areas?
(AEA) Certified Aircraft Electronics Technician (CAET) | 464294 | 165822067 | Multiple Choice | 18 | 9 | 50% | 88.89% | When installing RS-232 connections, which is a key characteristic of RS-232 signals?
(AEA) Certified Aircraft Electronics Technician (CAET) | 464251 | 165819624 | Multiple Choice | 18 | 14 | 78% | 94.44% | A pilot reports the airspeed indicator consistently reads too low. Which of the following is the MOST likely cause?
(AEA) Certified Aircraft Electronics Technician (CAET) | 464224 | 165819191 | Multiple Choice | 4 | 3 | 75% | 100% | Lightning Detection systems in aircraft are designed to:
(AEA) Certified Aircraft Electronics Technician (CAET) | 464278 | 165822013 | Multiple Choice | 14 | 11 | 79% | 92.86% | What is the PRIMARY purpose of using a digital databus analyzer in avionics troubleshooting?
(AEA) Certified Aircraft Electronics Technician (CAET) | 464379 | 165823552 | Multiple Choice | 19 | 16 | 84% | 89.47% | When working on aircraft systems that emit radiofrequency (RF) signals, one of the biggest concerns is:
(AEA) Certified Aircraft Electronics Technician (CAET) | 464209 | 165819126 | Multiple Choice | 17 | 13 | 76% | 100% | Which frequency range is used for VHF communication in general aviation?
(AEA) Certified Aircraft Electronics Technician (CAET) | 464340 | 165823496 | Multiple Choice | 21 | 18 | 86% | 90.48% | When using a multimeter to measure resistance, what must be ensured?
(AEA) Certified Aircraft Electronics Technician (CAET) | 464279 | 165822014 | Multiple Choice | 9 | 7 | 78% | 77.78% | What is the fundamental building block of digital systems?
(AEA) Certified Aircraft Electronics Technician (CAET) | 464200 | 165818849 | Multiple Choice | 3 | 2 | 67% | 100% | Scenario: You are conducting a voltage test on a 24V DC circuit, and the multimeter shows a reading of 235V. What could be the cause of this small voltage drop?
(AEA) Certified Aircraft Electronics Technician (CAET) | 464360 | 165823533 | Multiple Choice | 18 | 15 | 83% | 88.89% | When disconnecting an aircraft battery, what is the first step?
(AEA) Certified Aircraft Electronics Technician (CAET) | 464174 | 165813923 | Multiple Choice | 20 | 16 | 80% | 80% | What is the primary purpose of the aircraft&#39;s DC electrical system?
(AEA) Certified Aircraft Electronics Technician (CAET) | 464345 | 165823501 | Multiple Choice | 21 | 16 | 76% | 80.95% | If you measure 0?V across a component in an active circuit, a possible cause is:
(AEA) Certified Aircraft Electronics Technician (CAET) | 464282 | 165822017 | Multiple Choice | 15 | 12 | 80% | 86.67% | Which tool is commonly used to capture and analyze digital databus traffic?
(AEA) Certified Aircraft Electronics Technician (CAET) | 464245 | 165819617 | Multiple Choice | 19 | 17 | 89% | 89.47% | What is the standard atmospheric pressure at sea level?
(AEA) Certified Aircraft Electronics Technician (CAET) | 464348 | 165823504 | Multiple Choice | 14 | 13 | 93% | 92.86% | A megohmmeter is used to test:
(AEA) Certified Aircraft Electronics Technician (CAET) | 464352 | 165823509 | Multiple Choice | 17 | 14 | 82% | 88.24% | If you suspect a broken wire is causing a warning light to fail, which of the following multimeter tests is the MOST effective way to confirm the broken wire?
(AEA) Certified Aircraft Electronics Technician (CAET) | 464342 | 165823498 | Multiple Choice | 15 | 13 | 87% | 93.33% | When using a micrometer, what should be done to ensure accurate measurements?
(AEA) Certified Aircraft Electronics Technician (CAET) | 464275 | 165822008 | Multiple Choice | 15 | 10 | 67% | 93.33% | Which of the following is a common characteristic of the RS-232 digital databus standard?
(AEA) Certified Aircraft Electronics Technician (CAET) | 464238 | 165819255 | Multiple Choice | 21 | 21 | 100% | 100% | What is the primary function of the pitot tube?
(AEA) Certified Aircraft Electronics Technician (CAET) | 464301 | 165822101 | Multiple Choice | 14 | 2 | 14% | 92.86% | What is the primary consideration when choosing wire insulation for an aircraft?
(AEA) Certified Aircraft Electronics Technician (CAET) | 464223 | 165819189 | Multiple Choice | 18 | 10 | 56% | 94.44% | Compared to VOR, ADF/NDB navigation is generally:
(AEA) Certified Aircraft Electronics Technician (CAET) | 464377 | 165823550 | Multiple Choice | 16 | 15 | 94% | 93.75% | When checking a fire extinguisher’s readiness in a GA avionics shop, a technician should:
(AEA) Certified Aircraft Electronics Technician (CAET) | 464357 | 165823515 | Multiple Choice | 23 | 20 | 87% | 86.96% | Before using any specialized test equipment in a Part 145 environment, you must confirm:
(AEA) Certified Aircraft Electronics Technician (CAET) | 464230 | 165819213 | Multiple Choice | 18 | 14 | 78% | 88.89% | Transponder antennas are typically:
(AEA) Certified Aircraft Electronics Technician (CAET) | 464147 | 165813848 | Multiple Choice | 14 | 13 | 93% | 92.86% | What must be included in a maintenance log entry for an avionics repair?
(AEA) Certified Aircraft Electronics Technician (CAET) | 464165 | 165813899 | Multiple Choice | 12 | 10 | 83% | 91.67% | A simple single-phase AC waveform is graphically represented as a:
(AEA) Certified Aircraft Electronics Technician (CAET) | 464153 | 165813854 | Multiple Choice | 17 | 12 | 71% | 82.35% | According to FAR 91.413, how often must a transponder be tested and inspected?
(AEA) Certified Aircraft Electronics Technician (CAET) | 464374 | 165823547 | Multiple Choice | 19 | 16 | 84% | 84.21% | When handling solvents and chemicals, which of the following is the most important first step for a new technician?
(AEA) Certified Aircraft Electronics Technician (CAET) | 464277 | 165822012 | Multiple Choice | 17 | 11 | 65% | 88.24% | In an RS-485 databus system, what type of wiring configuration is typically used?
(AEA) Certified Aircraft Electronics Technician (CAET) | 464195 | 165814049 | Multiple Choice | 6 | 2 | 33% | 66.67% | In a circuit, if the current doubles while the resistance remains constant, what happens to the voltage?
(AEA) Certified Aircraft Electronics Technician (CAET) | 464234 | 165819251 | Multiple Choice | 21 | 19 | 90% | 90.48% | When integrating an audio panel with other avionics, which factor is most important for ensuring clear audio and minimal interference?
(AEA) Certified Aircraft Electronics Technician (CAET) | 464313 | 165822402 | Multiple Choice | 13 | 10 | 77% | 92.31% | How should a wire harness generally be routed and secured in a small GA aircraft environment?
(AEA) Certified Aircraft Electronics Technician (CAET) | 464319 | 165822446 | Multiple Choice | 18 | 16 | 89% | 88.89% | Shielded wire is used in avionics systems PRIMARILY to:
(AEA) Certified Aircraft Electronics Technician (CAET) | 464227 | 165819196 | Multiple Choice | 20 | 18 | 90% | 90% | Ground testing of a VOR navigation system typically involves using a VOR ramp test set to:
(AEA) Certified Aircraft Electronics Technician (CAET) | 464194 | 165814048 | Multiple Choice | 12 | 7 | 58% | 83.33% | In a parallel circuit, what happens to the total resistance as more resistors are added?
(AEA) Certified Aircraft Electronics Technician (CAET) | 464296 | 165822069 | Multiple Choice | 5 | 4 | 80% | 80% | Which best describes a wiring practice for RS-422 or RS-485 in smaller aircraft systems?
(AEA) Certified Aircraft Electronics Technician (CAET) | 464318 | 165822410 | Multiple Choice | 17 | 10 | 59% | 100% | Which type of solder is typically used in avionics work?
(AEA) Certified Aircraft Electronics Technician (CAET) | 464212 | 165819131 | Multiple Choice | 22 | 19 | 86% | 90.91% | What is the primary purpose of an audio panel in a general aviation aircraft?
(AEA) Certified Aircraft Electronics Technician (CAET) | 464273 | 165822004 | Multiple Choice | 16 | 8 | 50% | 93.75% | Scenario: You are analyzing a MIL-STD-1553 databus and find that the bus is operating in a non-idle state for longer than expected. What could be a possible cause?
(AEA) Certified Aircraft Electronics Technician (CAET) | 464263 | 165819657 | Multiple Choice | 13 | 8 | 62% | 100% | What is the main difference between ARINC 429 and MIL-STD-1553?
(AEA) Certified Aircraft Electronics Technician (CAET) | 464343 | 165823499 | Multiple Choice | 20 | 18 | 90% | 95% | When using a manual screwdriver, what is the MOST important factor to consider to prevent damage to the screw head?
(AEA) Certified Aircraft Electronics Technician (CAET) | 464172 | 165813906 | Multiple Choice | 12 | 7 | 58% | 83.33% | A parasitic current draw in an aircraft electrical system is BEST described as:
(AEA) Certified Aircraft Electronics Technician (CAET) | 464325 | 165823092 | Multiple Choice | 12 | 10 | 83% | 83.33% | A new technician suggests using common automotive wire connectors for an avionics rack. How would you respond to your coworker?
(AEA) Certified Aircraft Electronics Technician (CAET) | 464167 | 165813901 | Multiple Choice | 17 | 15 | 88% | 88.24% | An aircraft electrical bus is BEST described as:
(AEA) Certified Aircraft Electronics Technician (CAET) | 464176 | 165813925 | Multiple Choice | 14 | 9 | 64% | 78.57% | What is the primary advantage of using AC electrical systems in aircraft?
(AEA) Certified Aircraft Electronics Technician (CAET) | 464361 | 165823534 | Multiple Choice | 19 | 17 | 89% | 89.47% | A technician encounters an electrical shock victim. What is the immediate, correct first aid response?
(AEA) Certified Aircraft Electronics Technician (CAET) | 464309 | 165822139 | Multiple Choice | 16 | 13 | 81% | 87.5% | Scenario: You are performing maintenance on an aircraft and need to replace a wire connector. Which tool should you use to ensure a secure and reliable connection?
(AEA) Certified Aircraft Electronics Technician (CAET) | 464160 | 165813894 | Multiple Choice | 19 | 17 | 89% | 94.74% | Which statement best describes the scope of a repair station’s capabilities under Part 145?
(AEA) Certified Aircraft Electronics Technician (CAET) | 464154 | 165813855 | Multiple Choice | 16 | 12 | 75% | 87.5% | What regulation specifically requires testing of the transponder system?
(AEA) Certified Aircraft Electronics Technician (CAET) | 464143 | 165813844 | Multiple Choice | 17 | 17 | 100% | 100% | What does the acronym “STC” stand for?
(AEA) Certified Aircraft Electronics Technician (CAET) | 464315 | 165822406 | Multiple Choice | 18 | 16 | 89% | 94.44% | Which practice is recommended when using automatic wire strippers on Teflon-coated wires for avionics installations?
(AEA) Certified Aircraft Electronics Technician (CAET) | 464215 | 165819134 | Multiple Choice | 17 | 14 | 82% | 88.24% | Which system provides vertical and horizontal guidance during landing?
(AEA) Certified Aircraft Electronics Technician (CAET) | 464290 | 165822063 | Multiple Choice | 16 | 9 | 56% | 93.75% | Before a functional check of a digital autopilot using ARINC data, you should:
(AEA) Certified Aircraft Electronics Technician (CAET) | 464159 | 165813893 | Multiple Choice | 16 | 12 | 75% | 87.5% | Under Part 145, who is responsible for ensuring that the current technical data is available and used during avionics maintenance?
(AEA) Certified Aircraft Electronics Technician (CAET) | 464201 | 165819118 | Multiple Choice | 18 | 9 | 50% | 77.78% | Which of the following components would you typically use to suppress noise in an alternator?
(AEA) Certified Aircraft Electronics Technician (CAET) | 464236 | 165819253 | Multiple Choice | 14 | 12 | 86% | 92.86% | What does an altimeter measure?
(AEA) Certified Aircraft Electronics Technician (CAET) | 464189 | 165814043 | Multiple Choice | 16 | 14 | 88% | 81.25% | An aircraft lighting circuit’s bulbs are dimmer than usual Which of the following is the MOST likely cause?
(AEA) Certified Aircraft Electronics Technician (CAET) | 464291 | 165822064 | Multiple Choice | 18 | 9 | 50% | 77.78% | A digital interface specification for a flight management computer mentions “Bite Message”. What is “BITE”?
(AEA) Certified Aircraft Electronics Technician (CAET) | 464256 | 165819630 | Multiple Choice | 18 | 16 | 89% | 94.44% | The static pressure system in an aircraft senses:
(AEA) Certified Aircraft Electronics Technician (CAET) | 464338 | 165823121 | Multiple Choice | 17 | 14 | 82% | 88.24% | Which of the following is an ACCEPTABLE method for securing wire harnesses in aircraft?
(AEA) Certified Aircraft Electronics Technician (CAET) | 464244 | 165819616 | Multiple Choice | 18 | 12 | 67% | 88.89% | Which instruments appear in the standard “T” flight instrument arrangement?
(AEA) Certified Aircraft Electronics Technician (CAET) | 464204 | 165819121 | Multiple Choice | 18 | 8 | 44% | 88.89% | Which transponder mode provides both identification and altitude reporting?
(AEA) Certified Aircraft Electronics Technician (CAET) | 464260 | 165819654 | Multiple Choice | 22 | 19 | 86% | 95.45% | Which of the following is a commonly used digital databus standard in avionics?
(AEA) Certified Aircraft Electronics Technician (CAET) | 464274 | 165822005 | Multiple Choice | 13 | 10 | 77% | 76.92% | Which type of wire is commonly used for digital data transfer in a GA avionics system?
(AEA) Certified Aircraft Electronics Technician (CAET) | 464198 | 165814053 | Multiple Choice | 16 | 8 | 50% | 87.5% | Scenario: You are conducting a voltage test on a 24V DC circuit, and the multimeter shows a reading of 235V What could be the cause of this small voltage drop?
(AEA) Certified Aircraft Electronics Technician (CAET) | 464163 | 165813897 | Multiple Choice | 19 | 17 | 89% | 94.74% | The PRIMARY purpose of a Direct Current (DC) electrical system in a typical general aviation aircraft is to:
(AEA) Certified Aircraft Electronics Technician (CAET) | 464186 | 165813967 | Multiple Choice | 3 | 2 | 67% | 66.67% | When measuring current in a DC circuit, what happens to power if both voltage and current double while resistance is constant?
(AEA) Certified Aircraft Electronics Technician (CAET) | 464240 | 165819427 | Multiple Choice | 22 | 15 | 68% | 86.36% | Which principle allows gyroscopic instruments to maintain a stable reference?
(AEA) Certified Aircraft Electronics Technician (CAET) | 464353 | 165823510 | Multiple Choice | 20 | 18 | 90% | 90% | What is the primary function of a multimeter?
(AEA) Certified Aircraft Electronics Technician (CAET) | 464237 | 165819254 | Multiple Choice | 13 | 11 | 85% | 92.31% | A vertical speed indicator (VSI) shows a constant rate of descent even in level flight. Which of the following is the most likely cause?
(AEA) Certified Aircraft Electronics Technician (CAET) | 464337 | 165823120 | Multiple Choice | 15 | 10 | 67% | 86.67% | What is the purpose of a "service loop" in an aircraft wire harness?
(AEA) Certified Aircraft Electronics Technician (CAET) | 464365 | 165823538 | Multiple Choice | 17 | 13 | 76% | 76.47% | How should flammable liquids be stored in an avionics shop?
(AEA) Certified Aircraft Electronics Technician (CAET) | 464144 | 165813845 | Multiple Choice | 17 | 7 | 41% | 82.35% | According to 14 CFR Part 43, which statement is correct regarding preventive maintenance?
(AEA) Certified Aircraft Electronics Technician (CAET) | 464334 | 165823115 | Multiple Choice | 4 | 3 | 75% | 100% | What is the ACCEPTABLE twist rate for safety wire when using the double-twist method?
(AEA) Certified Aircraft Electronics Technician (CAET) | 464219 | 165819182 | Multiple Choice | 18 | 16 | 89% | 88.89% | When replacing a coaxial cable for a communication antenna, it is CRUCIAL to:
(AEA) Certified Aircraft Electronics Technician (CAET) | 464192 | 165814046 | Multiple Choice | 5 | 3 | 60% | 60% | The term “Opposition to AC current due to inductors” is referred to as:
(AEA) Certified Aircraft Electronics Technician (CAET) | 464166 | 165813900 | Multiple Choice | 13 | 7 | 54% | 84.62% | A transformer in an AC electrical system is used to:
(AEA) Certified Aircraft Electronics Technician (CAET) | 464339 | 165823122 | Multiple Choice | 11 | 9 | 82% | 81.82% | Scenario: The pitot heat circuit breaker pops immediately upon reset. Which of the following is the MOST APPROPRIATE next step?
(AEA) Certified Aircraft Electronics Technician (CAET) | 464281 | 165822016 | Multiple Choice | 1 | 1 | 100% | 100% | ARINC 429 is primarily a:
(AEA) Certified Aircraft Electronics Technician (CAET) | 464222 | 165819187 | Multiple Choice | 18 | 15 | 83% | 94.44% | VOR (Very High Frequency Omni-Directional Range) navigation provides pilots with:
(AEA) Certified Aircraft Electronics Technician (CAET) | 464239 | 165819256 | Multiple Choice | 18 | 13 | 72% | 88.89% | Which flight instruments rely on the static port for accurate readings?
(AEA) Certified Aircraft Electronics Technician (CAET) | 464298 | 165822098 | Multiple Choice | 17 | 8 | 47% | 94.12% | What is the maximum allowable current for most aircraft wiring systems using AWG 22 wire?
(AEA) Certified Aircraft Electronics Technician (CAET) | 464267 | 165819661 | Multiple Choice | 15 | 2 | 13% | 86.67% | In an avionics system using ARINC 429, what type of bus architecture is employed?
(AEA) Certified Aircraft Electronics Technician (CAET) | 464370 | 165823543 | Multiple Choice | 15 | 14 | 93% | 93.33% | A new tech feels dizzy from a strong solvent smell while cleaning boards. Which of the following is the most correct response?
(AEA) Certified Aircraft Electronics Technician (CAET) | 464148 | 165813849 | Multiple Choice | 17 | 9 | 53% | 94.12% | How often must repair station personnel undergo recurrent training according to most Part 145 manuals?
(AEA) Certified Aircraft Electronics Technician (CAET) | 464288 | 165822061 | Multiple Choice | 14 | 10 | 71% | 85.71% | If a digital flight control computer sends erroneous attitude info due to databus corruption, first step?
(AEA) Certified Aircraft Electronics Technician (CAET) | 464232 | 165819249 | Multiple Choice | 5 | 4 | 80% | 80% | The PRIMARY purpose of an audio control panel in an aircraft is to:
(AEA) Certified Aircraft Electronics Technician (CAET) | 464199 | 165814054 | Multiple Choice | 20 | 8 | 40% | 85% | Scenario: In a parallel circuit with three resistors 10k ohms, 1k ohms, and 500 ohms), what is the total resistance?
(AEA) Certified Aircraft Electronics Technician (CAET) | 464266 | 165819660 | Multiple Choice | 22 | 15 | 68% | 90.91% | What is the function of a bus controller in a MIL-STD-1553 system?
(AEA) Certified Aircraft Electronics Technician (CAET) | 464378 | 165823551 | Multiple Choice | 16 | 11 | 69% | 93.75% | Class C fires are commonly associated with:
(AEA) Certified Aircraft Electronics Technician (CAET) | 464264 | 165819658 | Multiple Choice | 15 | 8 | 53% | 93.33% | Which of the following best describes the MIL-STD-1553 data transmission protocol?
(AEA) Certified Aircraft Electronics Technician (CAET) | 464310 | 165822140 | Multiple Choice | 14 | 10 | 71% | 85.71% | Scenario: You are tasked with installing a new avionics system that requires grounding. What is the first step to ensure proper grounding?
(AEA) Certified Aircraft Electronics Technician (CAET) | 464283 | 165822018 | Multiple Choice | 11 | 9 | 82% | 81.82% | What is the primary purpose of ARINC 429 in modern avionics?
(AEA) Certified Aircraft Electronics Technician (CAET) | 464305 | 165822105 | Multiple Choice | 13 | 12 | 92% | 92.31% | Scenario: You are tasked with wiring a new avionics system into an aircraft. After completing the installation, the system fails to power up. Which of the following is the FIRST thing you should check?
(AEA) Certified Aircraft Electronics Technician (CAET) | 464211 | 165819129 | Multiple Choice | 16 | 10 | 63% | 81.25% | A pilot hears a constant tone instead of a response from ATC.. Which scenario is most likely?
(AEA) Certified Aircraft Electronics Technician (CAET) | 464179 | 165813929 | Multiple Choice | 20 | 17 | 85% | 95% | A circuit has a 12-volt battery and a light bulb measuring 6 ohms of resistance. What is the current flowing through the circuit?
(AEA) Certified Aircraft Electronics Technician (CAET) | 464217 | 165819178 | Multiple Choice | 13 | 12 | 92% | 92.31% | HF (High Frequency) communication is used in aviation primarily for:
(AEA) Certified Aircraft Electronics Technician (CAET) | 464271 | 165821482 | Multiple Choice | 19 | 14 | 74% | 84.21% | Scenario: You are replacing a failed device on a MIL-STD-1553 bus. After the replacement, the system does not detect the new device. What should be checked first?
(AEA) Certified Aircraft Electronics Technician (CAET) | 464323 | 165823088 | Multiple Choice | 18 | 15 | 83% | 88.89% | A wire bundle is routed near moving flight controls Which of the following is the best practice to prevent chafing?
(AEA) Certified Aircraft Electronics Technician (CAET) | 464184 | 165813949 | Multiple Choice | 5 | 3 | 60% | 100% | If the resistance in a circuit is doubled while voltage stays the same, what happens to the current?
(AEA) Certified Aircraft Electronics Technician (CAET) | 464149 | 165813850 | Multiple Choice | 17 | 16 | 94% | 94.12% | What is the main purpose of a repair station’s capability list?
(AEA) Certified Aircraft Electronics Technician (CAET) | 464297 | 165822097 | Multiple Choice | 20 | 12 | 60% | 90% | What is the primary purpose of a bonding jumper in aircraft electrical systems?
(AEA) Certified Aircraft Electronics Technician (CAET) | 464171 | 165813905 | Multiple Choice | 21 | 11 | 52% | 100% | If a technician suspects a faulty switch is causing a parasitic draw, how can they BEST confirm this?
(AEA) Certified Aircraft Electronics Technician (CAET) | 464351 | 165823508 | Multiple Choice | 17 | 12 | 71% | 94.12% | When measuring current in a circuit, how do you connect the meter?
(AEA) Certified Aircraft Electronics Technician (CAET) | 464375 | 165823548 | Multiple Choice | 25 | 23 | 92% | 92% | Which document must be readily available for each hazardous material used in a Part 145 shop?
(AEA) Certified Aircraft Electronics Technician (CAET) | 464376 | 165823549 | Multiple Choice | 21 | 20 | 95% | 95.24% | In a busy shop with multiple aircraft, why is hearing protection so critical for technicians?
(AEA) Certified Aircraft Electronics Technician (CAET) | 464324 | 165823090 | Multiple Choice | 14 | 12 | 86% | 85.71% | If a coax cable’s center conductor is nicked, what should you do?
(AEA) Certified Aircraft Electronics Technician (CAET) | 464327 | 165823103 | Multiple Choice | 17 | 16 | 94% | 94.12% | During inspection, you find a harness with a damaged outer jacket. Which of the following is the b Best corrective action?
(AEA) Certified Aircraft Electronics Technician (CAET) | 464284 | 165822019 | Multiple Choice | 4 | 3 | 75% | 100% | Which number system is most essential for digital avionics data processing?
(AEA) Certified Aircraft Electronics Technician (CAET) | 464203 | 165819120 | Multiple Choice | 12 | 8 | 67% | 100% | Scenario: An avionics technician is replacing a resistor in a circuit with a different value. What will happen if the resistance is decreased while the voltage remains constant?